## PCDmisExcel1
PC-DMIS Measurement Routine | C:\CMM\M961373A001 1Factory\SP25\New Spring Fixture\M961373A001-RevE.PRG
Part Name | M961373A001
Revision Number | E
Date | 9/22/2026
Time | 11:24:29 PM
DIMENSION | DESCRIPTION | FEATURE | AXIS | SEGMENT | NOMINAL | MEAS | +TOL | -TOL | BONUS | DEV | OUTTOL | DEVANG | DATUM SHIFT EFFECT | UNUSED ZONE | SHIFT X | SHIFT Y | SHIFT Z | ROTATION X | ROTATION Y | ROTATION Z | MIN | MAX
TRACE | Emp | 2069
TRACE | Job | 31530100-004
TRACE | Sequence | 52
TRACE | Operation | 10
TRACE | Inspection Type | In Process
TRACE | Machine | DOT 6.2
INSP_3 | Dimension Location (B_DATUM) |  | D |  | 55.6 | 55.5993 | 0.05 | 0.05 |  | -0.0007 | 0 | [9 empty] | 0 | 0
INSP_4.1A | Dimension 2d Distance (PNT19,PNT20) |  | M |  | 0.46 | 0.4553 | 0.023 | 0.023 |  | -0.0047 | 0 | [9 empty] | 0.4553 | 0.4553
INSP_4.1B | Dimension 2d Distance (PNT14,PNT15) |  | M |  | 0.46 | 0.4564 | 0.023 | 0.023 |  | -0.0036 | 0 | [9 empty] | 0.4564 | 0.4564
INSP_4.1C | Dimension 2d Distance (PNT9,PNT10) |  | M |  | 0.46 | 0.4525 | 0.023 | 0.023 |  | -0.0075 | 0 | [9 empty] | 0.4525 | 0.4525
INSP_5.1A | Dimension 2d Distance (A_DATUM,PNT1) |  | M |  | 3.75 | 3.7257 | 0.05 | 0.05 |  | -0.0243 | 0 | [9 empty] | 3.7132 | 3.7408
INSP_5.1B | Dimension 2d Distance (A_DATUM,PNT2) |  | M |  | 3.75 | 3.7252 | 0.05 | 0.05 |  | -0.0248 | 0 | [9 empty] | 3.7128 | 3.7404
INSP_5.1C | Dimension 2d Distance (A_DATUM,PNT3) |  | M |  | 3.75 | 3.7258 | 0.05 | 0.05 |  | -0.0242 | 0 | [9 empty] | 3.7134 | 3.7409
INSP_5.1D | Dimension 2d Distance (A_DATUM,PNT4) |  | M |  | 3.75 | 3.7274 | 0.05 | 0.05 |  | -0.0226 | 0 | [9 empty] | 3.715 | 3.7426
INSP_5.1E | Dimension 2d Distance (A_DATUM,PNT5) |  | M |  | 3.75 | 3.7273 | 0.05 | 0.05 |  | -0.0227 | 0 | [9 empty] | 3.7149 | 3.7425
INSP_5.1F | Dimension 2d Distance (A_DATUM,PNT6) |  | M |  | 3.75 | 3.7295 | 0.05 | 0.05 |  | -0.0205 | 0 | [9 empty] | 3.7171 | 3.7447
INSP_5.1G | Dimension 2d Distance (A_DATUM,PNT7) |  | M |  | 3.75 | 3.7299 | 0.05 | 0.05 |  | -0.0201 | 0 | [9 empty] | 3.7175 | 3.7451
INSP_5.1H | Dimension 2d Distance (A_DATUM,PNT8) |  | M |  | 3.75 | 3.7481 | 0.05 | 0.05 |  | -0.0019 | 0 | [9 empty] | 3.7356 | 3.7632
INSP_5.1I | Dimension 2d Distance (A_DATUM,PNT11) |  | M |  | 3.75 | 3.7176 | 0.05 | 0.05 |  | -0.0324 | 0 | [9 empty] | 3.7052 | 3.7328
INSP_5.1J | Dimension 2d Distance (A_DATUM,PNT12) |  | M |  | 3.75 | 3.7157 | 0.05 | 0.05 |  | -0.0343 | 0 | [9 empty] | 3.7032 | 3.7308
INSP_5.1K | Dimension 2d Distance (A_DATUM,PNT13) |  | M |  | 3.75 | 3.7201 | 0.05 | 0.05 |  | -0.0299 | 0 | [9 empty] | 3.7077 | 3.7353
INSP_5.1L | Dimension 2d Distance (A_DATUM,PNT16) |  | M |  | 3.75 | 3.732 | 0.05 | 0.05 |  | -0.018 | 0 | [9 empty] | 3.7196 | 3.7472
INSP_5.1M | Dimension 2d Distance (A_DATUM,PNT17) |  | M |  | 3.75 | 3.7298 | 0.05 | 0.05 |  | -0.0202 | 0 | [9 empty] | 3.7174 | 3.7449
INSP_5.1N | Dimension 2d Distance (A_DATUM,PNT18) |  | M |  | 3.75 | 3.7298 | 0.05 | 0.05 |  | -0.0202 | 0 | [9 empty] | 3.7174 | 3.745
INSP_14 | Dimension Location (CIRCLE23) |  | D |  | 0.635 | 0.6167 | 0.075 | 0.075 |  | -0.0183 | 0 | [9 empty] | 0.6161 | 0.6175
INSP_15 | ASME Geometric Tolerance Command (CIRCLE23) | CIRCLE23 | X | SEG=1 | 37.4285 | 37.4336 |  |  |  | 0.0051 |  | 29.0392
INSP_15 | ASME Geometric Tolerance Command (CIRCLE23) |  | Y | SEG=1 | -9.1063 | -9.1035 |  |  |  | 0.0029
INSP_15 | ASME Geometric Tolerance Command (CIRCLE23) |  | TP | SEG=1 | 0 | 0.0118 | 0.1 | 0 | 0 | 0.0118 | 0
INSP_16 | Dimension Location (CIRCLE20) |  | D |  | 1.585 | 1.5835 | 0.015 | 0.015 |  | -0.0015 | 0 | [9 empty] | 1.5807 | 1.5858
INSP_17 | ASME Geometric Tolerance Command (CIRCLE20) | CIRCLE20 | X | SEG=1 | 37.912 | 37.916 |  |  |  | 0.0039 |  | 31.9259
INSP_17 | ASME Geometric Tolerance Command (CIRCLE20) |  | Y | SEG=1 | 6.6895 | 6.692 |  |  |  | 0.0025
INSP_17 | ASME Geometric Tolerance Command (CIRCLE20) |  | TP | SEG=1 | 0 | 0.0093 | 0.1 | 0 | 0 | 0.0093 | 0
INSP_20 | ASME Geometric Tolerance Command (OUTSIDE) | OUTSIDE | M | SEG=1 | 0 | 0.087 | 0.1 | 0 |  | 0.087 | 0
INSP_21 | Dimension Location (CIRCLE27) |  | D |  | 4.15 | 4.1523 | 0.1 | 0.1 |  | 0.0023 | 0 | [9 empty] | 4.142 | 4.16
INSP_22 | ASME Geometric Tolerance Command (CIRCLE27) | CIRCLE27 | X | SEG=1 | -14.4936 | -14.4922 |  |  |  | 0.0014 |  | 76.8531
INSP_22 | ASME Geometric Tolerance Command (CIRCLE27) |  | Y | SEG=1 | 6.7661 | 6.7722 |  |  |  | 0.0061
INSP_22 | ASME Geometric Tolerance Command (CIRCLE27) |  | TP | SEG=1 | 0 | 0.0124 | 0.1 | 0 | 0 | 0.0124 | 0
INSP_23 | Dimension Location (CIRCLE28) |  | D |  | 2.45 | 2.4255 | 0.1 | 0.1 |  | -0.0245 | 0 | [9 empty] | 2.4225 | 2.43
INSP_24 | ASME Geometric Tolerance Command (CIRCLE28) | CIRCLE28 | X | SEG=1 | -14.4936 | -14.4919 |  |  |  | 0.0017 |  | 67.9402
INSP_24 | ASME Geometric Tolerance Command (CIRCLE28) |  | Y | SEG=1 | 6.7661 | 6.7703 |  |  |  | 0.0042
INSP_24 | ASME Geometric Tolerance Command (CIRCLE28) |  | TP | SEG=1 | 0 | 0.0091 | 0.1 | 0 | 0 | 0.0091 | 0
INSP_25 | Dimension Location (CIRCLE25) |  | D |  | 10.7 | 10.7057 | 0.1 | 0.1 |  | 0.0057 | 0 | [9 empty] | 10.6916 | 10.712
INSP_26 | ASME Geometric Tolerance Command (CIRCLE25) | CIRCLE25 | X | SEG=1 | -14.4936 | -14.4902 |  |  |  | 0.0034 |  | 57.7512
INSP_26 | ASME Geometric Tolerance Command (CIRCLE25) |  | Y | SEG=1 | 6.7661 | 6.7714 |  |  |  | 0.0053
INSP_26 | ASME Geometric Tolerance Command (CIRCLE25) |  | TP | SEG=1 | 0 | 0.0126 | 0.1 | 0 | 0 | 0.0126 | 0
INSP_27 | Dimension Location (CIRCLE26) |  | D |  | 9 | 8.9894 | 0.1 | 0.1 |  | -0.0106 | 0 | [9 empty] | 8.9819 | 8.9946
INSP_28 | ASME Geometric Tolerance Command (CIRCLE26) | CIRCLE26 | X | SEG=1 | -14.4936 | -14.493 |  |  |  | 0.0006 |  | 84.5398
INSP_28 | ASME Geometric Tolerance Command (CIRCLE26) |  | Y | SEG=1 | 6.7661 | 6.7725 |  |  |  | 0.0064
INSP_28 | ASME Geometric Tolerance Command (CIRCLE26) |  | TP | SEG=1 | 0 | 0.0128 | 0.1 | 0 | 0 | 0.0128 | 0
INSP_30 | Dimension 2d Angle (LINE8,BC_LINE) |  | A |  | 17.2 | 16.99 | 1 | 1 |  | -0.21 | 0 | [9 empty] | 16.99 | 16.99
INSP_31A | Dimension 2d Distance (MDPT1B,MDPT1A) |  | M |  | 1.5 | 1.5047 | 0.2 | 0.2 |  | 0.0047 | 0 | [9 empty] | 1.5047 | 1.5047
INSP_31B | Dimension 2d Distance (MDPT2B,MDPT2A) |  | M |  | 1.5 | 1.5055 | 0.2 | 0.2 |  | 0.0055 | 0 | [9 empty] | 1.5055 | 1.5055
OP_DIM1 | Dimension Location (FRONT_OD) |  | D |  | 2.9134 | 2.9141 | 0.0005 | 0.0005 |  | 0.0007 | 0.0002 | [9 empty] | 2.9136 | 2.9146
INSP_32 | Dimension 2d Distance (G_DATUM,RAD4) |  | M |  | 7.1 | 7.0917 | 0.1 | 0.1 |  | -0.0083 | 0 | [9 empty] | 7.0917 | 7.0917
INSP_33 | ASME Geometric Tolerance Command (SCN11) | SCN11 | M | SEG=1 | 0 | 0.0161 | 0.05 | 0 |  | 0.0161 | 0
INSP_34A | Dimension Location (RAD2) |  | R |  | 2.5 | 2.514 | 0.1 | 0.1 |  | 0.014 | 0 | [9 empty] | 2.5125 | 2.5154
INSP_34B | Dimension Location (RAD3) |  | R |  | 2.5 | 2.5143 | 0.1 | 0.1 |  | 0.0143 | 0 | [9 empty] | 2.5128 | 2.5164
INSP_35 | Dimension Location (CIRCLE29) |  | D |  | 0.75 | 0.7543 | 0.1 | 0.1 |  | 0.0043 | 0 | [9 empty] | 0.7537 | 0.7551
INSP_36 | ASME Geometric Tolerance Command (CIRCLE29) | CIRCLE29 | X | SEG=1 | 7.388 | 7.3988 |  |  |  | 0.0108 |  | 11.8633
INSP_36 | ASME Geometric Tolerance Command (CIRCLE29) |  | Y | SEG=1 | 0 | 0.0023 |  |  |  | 0.0023
INSP_36 | ASME Geometric Tolerance Command (CIRCLE29) |  | TP | SEG=1 | 0 | 0.0221 | 0.1 | 0 | 0 | 0.0221 | 0
INSP_37 | Dimension Location (RAD4) |  | R |  | 0.75 | 0.741 | 0.1 | 0.1 |  | -0.009 | 0 | [9 empty] | 0.7394 | 0.7431
INSP_38A | Dimension Location (CIRCLE19) |  | D |  | 12.5 | 12.4974 | 0.01 | 0.01 |  | -0.0026 | 0 | [9 empty] | 12.4925 | 12.5026
INSP_39 | ASME Geometric Tolerance Command (CIRCLE19,CIRCLE18) | CIRCLE19 | X | SEG=1 | -42.9928 | -42.9988 |  |  |  | -0.006 |  | 175.167
INSP_39 | ASME Geometric Tolerance Command (CIRCLE19,CIRCLE18) | CIRCLE18 | Y | SEG=1 | 0.0042 | 0.0047 |  |  |  | 0.0005 |  | 174.1282
INSP_39 | ASME Geometric Tolerance Command (CIRCLE19,CIRCLE18) |  | TP | SEG=1 | 0 | 0.0121 | 0.03 | 0 | 0 | 0.0121 | 0
INSP_39 | ASME Geometric Tolerance Command (CIRCLE19,CIRCLE18) |  | X | SEG=1 | -42.9928 | -42.9988 |  |  |  | -0.006
INSP_39 | ASME Geometric Tolerance Command (CIRCLE19,CIRCLE18) |  | Y | SEG=1 | 0.0042 | 0.0048 |  |  |  | 0.0006
INSP_39 | ASME Geometric Tolerance Command (CIRCLE19,CIRCLE18) |  | TP | SEG=1 | 0 | 0.0122 | 0.03 | 0 | 0 | 0.0122 | 0
INSP_38B | Dimension Location (CIRCLE18) |  | D |  | 12.5 | 12.4971 | 0.01 | 0.01 |  | -0.0029 | 0 | [9 empty] | 12.493 | 12.5004
INSP_40 | Dimension Location (CIRCLE17) |  | D |  | 11.018 | 11.0138 | 0.018 | 0.018 |  | -0.0042 | 0 | [9 empty] | 11.0086 | 11.0205
INSP_41 | ASME Geometric Tolerance Command (CIRCLE17) | CIRCLE17 | X | SEG=1 | -42.9928 | -42.9975 |  |  |  | -0.0047 |  | -179.2251
INSP_41 | ASME Geometric Tolerance Command (CIRCLE17) |  | Y | SEG=1 | 0.0042 | 0.0042 |  |  |  | -0.0001
INSP_41 | ASME Geometric Tolerance Command (CIRCLE17) |  | TP | SEG=1 | 0 | 0.0094 | 0.1 | 0 | 0 | 0.0094 | 0
INSP_42 | Dimension Location (CIRCLE31) |  | D |  | 71.065 | 71.0787 | 0.025 | 0.025 |  | 0.0137 | 0 | [9 empty] | 71.0695 | 71.0901
INSP_43 | ASME Geometric Tolerance Command (CIRCLE31) | CIRCLE31 | X | SEG=1 | -0.0073 | -0.0039 |  |  |  | 0.0034 |  | 72.1074
INSP_43 | ASME Geometric Tolerance Command (CIRCLE31) |  | Y | SEG=1 | -0.0042 | 0.0064 |  |  |  | 0.0106
INSP_43 | ASME Geometric Tolerance Command (CIRCLE31) |  | TP | SEG=1 | 0 | 0.0224 | 0.1 | 0 | 0 | 0.0224 | 0
INSP_44 | Dimension 2d Distance (A_DATUM,PLANE18) |  | M |  | 3 | 2.9971 | 0.05 | 0.05 |  | -0.0029 | 0 | [9 empty] | 2.9846 | 3.0122
INSP_45 | Dimension 2d Distance (PLANE17,PLANE18) |  | M |  | 0.26 | 0.2713 | 0.05 | 0.05 |  | 0.0113 | 0 | [9 empty] | 0.2505 | 0.2938
INSP_48 | ASME Geometric Tolerance Command (C_DATUM) | C_DATUM | X | SEG=1 | 42.9927 | 43.0015 |  |  |  | 0.0087 |  | 0
INSP_48 | ASME Geometric Tolerance Command (C_DATUM) |  | Y | SEG=1 | 0 | 0 |  |  |  | 0
INSP_48 | ASME Geometric Tolerance Command (C_DATUM) |  | TP | SEG=1 | 0 | 0.0174 | 0.1 | 0 | 0 | 0.0174 | 0
INSP_53 | Dimension 2d Distance (PLANE34,PLANE33) |  | M |  | 2 | 2.0046 | 0.03 | 0.03 |  | 0.0046 | 0 | [9 empty] | 1.9965 | 2.0125
INSP_54 | Dimension 2d Distance (PLANE34,PLANE32) |  | M |  | 1 | 1.0022 | 0.03 | 0.03 |  | 0.0022 | 0 | [9 empty] | 0.9941 | 1.0102
INSP_55 | Dimension 2d Distance (PLANE17,PLANE34) |  | M |  | 0.5 | 0.4865 | 0.05 | 0.05 |  | -0.0135 | 0 | [9 empty] | 0.4656 | 0.509
INSP_56 | Dimension Location (CIRCLE16) |  | D |  | 7.942 | 7.9361 | 0.018 | 0.018 |  | -0.0059 | 0 | [9 empty] | 7.9333 | 7.9389
INSP_57 | ASME Geometric Tolerance Command (CIRCLE16) | CIRCLE16 | X | SEG=1 | -42.9928 | -42.997 |  |  |  | -0.0042 |  | -169.2039
INSP_57 | ASME Geometric Tolerance Command (CIRCLE16) |  | Y | SEG=1 | 0.0042 | 0.0034 |  |  |  | -0.0008
INSP_57 | ASME Geometric Tolerance Command (CIRCLE16) |  | TP | SEG=1 | 0 | 0.0086 | 0.03 | 0 | 0 | 0.0086 | 0
INSP_134 | Dimension 2d Distance (PLANE39,PLANE40) |  | M |  | 1.62 | 1.6182 | 0.05 | 0.05 |  | -0.0018 | 0 | [9 empty] | 1.6103 | 1.6245
INSP_135 | Dimension 2d Distance (PLANE39,PLANE23) |  | M |  | 2.37 | 2.3655 | 0.05 | 0.05 |  | -0.0045 | 0 | [9 empty] | 2.3576 | 2.3718
INSP_136 | Dimension 2d Distance (A_DATUM,PLANE39) |  | M |  | 0.43 | 0.4631 | 0.05 | 0.05 |  | 0.0331 | 0 | [9 empty] | 0.4507 | 0.4782
INSP_137 | Dimension 2d Angle (LINE9,XAXIS) |  | A |  | 45 | 44.87 | 2 | 2 |  | -0.13 | 0 | [9 empty] | 44.87 | 44.87
INSP_138 | Dimension 2d Distance (PPT1,PPT1A) |  | M |  | 0.25 | 0.2598 | 0.05 | 0.05 |  | 0.0098 | 0 | [9 empty] | 0.2598 | 0.2598
INSP_139 | Dimension Location (CIRCLE30) |  | D |  | 19 | 19.0381 | 0.1 | 0.1 |  | 0.0381 | 0 | [9 empty] | 19.037 | 19.0393
INSP_140 | ASME Geometric Tolerance Command (CIRCLE30) | CIRCLE30 | X | SEG=1 | 11.5809 | 11.5809 |  |  |  | 0.0001 |  | -87.2198
INSP_140 | ASME Geometric Tolerance Command (CIRCLE30) |  | Y | SEG=1 | 5.4011 | 5.3995 |  |  |  | -0.0015
INSP_140 | ASME Geometric Tolerance Command (CIRCLE30) |  | TP | SEG=1 | 0 | 0.003 | 0.1 | 0 | 0 | 0.003 | 0
INSP_141 | Dimension Location (CIRCLE7) |  | D |  | 20.6 | 20.6208 | 0.05 | 0.05 |  | 0.0208 | 0 | [9 empty] | 20.6137 | 20.6282
INSP_142 | ASME Geometric Tolerance Command (CIRCLE7) | CIRCLE7 | X | SEG=1 | 11.5809 | 11.5807 |  |  |  | -0.0002 |  | 105.0082
INSP_142 | ASME Geometric Tolerance Command (CIRCLE7) |  | Y | SEG=1 | 5.4011 | 5.4018 |  |  |  | 0.0008
INSP_142 | ASME Geometric Tolerance Command (CIRCLE7) |  | TP | SEG=1 | 0 | 0.0016 | 0.1 | 0 | 0 | 0.0016 | 0
INSP_143 | Dimension Location (G_DATUM) |  | D |  | 22.95 | 22.9669 | 0.025 | 0.025 |  | 0.0169 | 0 | [9 empty] | 22.9564 | 22.9746
INSP_144 | ASME Geometric Tolerance Command (G_DATUM) | G_DATUM | X | SEG=1 | -11.5803 | -11.5807 |  |  |  | -0.0004 |  | 91.5455
INSP_144 | ASME Geometric Tolerance Command (G_DATUM) |  | Y | SEG=1 | -5.4022 | -5.3892 |  |  |  | 0.013
INSP_144 | ASME Geometric Tolerance Command (G_DATUM) |  | TP | SEG=1 | 0 | 0.0261 | 0.1 | 0 | 0 | 0.0261 | 0
INSP_150A | Dimension 2d Distance (PLANE19,PLANE21) |  | M |  | 0.55 | 0.5582 | 0.05 | 0.05 |  | 0.0082 | 0 | [9 empty] | 0.5505 | 0.5644
INSP_150B | Dimension 2d Distance (PLANE19,PLANE22) |  | M |  | 0.55 | 0.5578 | 0.05 | 0.05 |  | 0.0078 | 0 | [9 empty] | 0.5501 | 0.564
INSP_151 | Dimension 2d Distance (PLANE19,PLANE20) |  | M |  | 0.275 | 0.2729 | 0.025 | 0.025 |  | -0.0021 | 0 | [9 empty] | 0.2652 | 0.2791
INSP_152 | Dimension 2d Distance (PLANE19,PLANE38) |  | M |  | 1.395 | 1.4057 | 0.025 | 0.025 |  | 0.0107 | 0 | [9 empty] | 1.3981 | 1.412
INSP_153 | Dimension 2d Distance (A_DATUM,PLANE38) |  | M |  | 0.43 | 0.4227 | 0.05 | 0.05 |  | -0.0073 | 0 | [9 empty] | 0.4103 | 0.4379
INSP_154 | Dimension Location (CIRCLE24) |  | D |  | 15.6 | 15.6059 | 0.1 | 0.1 |  | 0.0059 | 0 | [9 empty] | 15.5689 | 15.6177
INSP_155 | ASME Geometric Tolerance Command (CIRCLE24) | CIRCLE24 | X | SEG=1 | -14.4936 | -14.4921 |  |  |  | 0.0015 |  | 43.5614
INSP_155 | ASME Geometric Tolerance Command (CIRCLE24) |  | Y | SEG=1 | 6.7661 | 6.7675 |  |  |  | 0.0014
INSP_155 | ASME Geometric Tolerance Command (CIRCLE24) |  | TP | SEG=1 | 0 | 0.0041 | 0.1 | 0 | 0 | 0.0041 | 0
INSP_156 | Dimension Location (CIRCLE6) |  | D |  | 20.2 | 20.2003 | 0.1 | 0.1 |  | 0.0003 | 0 | [9 empty] | 20.1933 | 20.2066
INSP_157 | ASME Geometric Tolerance Command (CIRCLE6) | CIRCLE6 | X | SEG=1 | -14.4936 | -14.4936 |  |  |  | 0 |  | 89.4784
INSP_157 | ASME Geometric Tolerance Command (CIRCLE6) |  | Y | SEG=1 | 6.7661 | 6.7705 |  |  |  | 0.0044
INSP_157 | ASME Geometric Tolerance Command (CIRCLE6) |  | TP | SEG=1 | 0 | 0.0087 | 0.1 | 0 | 0 | 0.0087 | 0
INSP_158 | Dimension Location (H_DATUM) |  | D |  | 21.975 | 21.9687 | 0.025 | 0.025 |  | -0.0063 | 0 | [9 empty] | 21.9592 | 21.9755
INSP_159 | ASME Geometric Tolerance Command (H_DATUM) | H_DATUM | X | SEG=1 | 14.4943 | 14.4946 |  |  |  | 0.0004 |  | 87.0531
INSP_159 | ASME Geometric Tolerance Command (H_DATUM) |  | Y | SEG=1 | -6.7647 | -6.7575 |  |  |  | 0.0072
INSP_159 | ASME Geometric Tolerance Command (H_DATUM) |  | TP | SEG=1 | 0 | 0.0144 | 0.1 | 0 | 0 | 0.0144 | 0
INSP_160 | Dimension Location (CIRCLE9) |  | D |  | 2.15 | 2.1614 | 0.05 | 0.05 |  | 0.0114 | 0 | [9 empty] | 2.151 | 2.1666
INSP_161 | ASME Geometric Tolerance Command (CIRCLE9) | CIRCLE9 | X | SEG=1 | 0.0019 | 0.0069 |  |  |  | 0.0051 |  | 0
INSP_161 | ASME Geometric Tolerance Command (CIRCLE9) |  | Y | SEG=1 | 0 | 0 |  |  |  | 0
INSP_161 | ASME Geometric Tolerance Command (CIRCLE9) |  | TP | SEG=1 | 0 | 0.0101 | 0.1 | 0 | 0 | 0.0101 | 0
INSP_162 | Dimension Location (CIRCLE8) |  | D |  | 3.65 | 3.661 | 0.1 | 0.1 |  | 0.011 | 0 | [9 empty] | 3.6575 | 3.6651
INSP_163 | ASME Geometric Tolerance Command (CIRCLE8) | CIRCLE8 | X | SEG=1 | 11.5826 | 11.5841 |  |  |  | 0.0015 |  | 25
INSP_163 | ASME Geometric Tolerance Command (CIRCLE8) |  | Y | SEG=1 | 5.4018 | 5.4025 |  |  |  | 0.0007
INSP_163 | ASME Geometric Tolerance Command (CIRCLE8) |  | TP | SEG=1 | 0 | 0.0033 | 0.1 | 0 | 0 | 0.0033 | 0
INSP_165.1 | Dimension 2d Distance (PLANE24,PLANE42) |  | M |  | 0.3 | 0.2834 | 0.05 | 0.05 |  | -0.0166 | 0 | [9 empty] | 0.2822 | 0.2847
INSP_166 | Dimension 2d Distance (PLANE41,PLANE24) |  | M |  | 1.63 | 1.6336 | 0.05 | 0.05 |  | 0.0036 | 0 | [9 empty] | 1.6304 | 1.6362
INSP_168 | Dimension 2d Distance (PLANE24,PLANE43) |  | M |  | 2.15 | 2.1587 | 0.05 | 0.05 |  | 0.0087 | 0 | [9 empty] | 2.1575 | 2.16
INSP_169 | Dimension 2d Distance (PLANE24,POINT2) |  | M |  | 5.062 | 5.0669 | 0.025 | 0.025 |  | 0.0049 | 0 | [9 empty] | 5.0657 | 5.0682
INSP_170 | Dimension 2d Distance (PLANE39,PLANE24) |  | M |  | 4.26 | 4.2627 | 0.025 | 0.025 |  | 0.0027 | 0 | [9 empty] | 4.2548 | 4.269
INSP_173 | Dimension 2d Distance (PLANE35,PLANE36) |  | M |  | 0.178 | 0.1831 | 0.025 | 0.025 |  | 0.0051 | 0 | [9 empty] | 0.1803 | 0.1859
INSP_174 | Dimension 2d Distance (PLANE35,POINT10) |  | M |  | 0.61 | 0.619 | 0.05 | 0.05 |  | 0.009 | 0 | [9 empty] | 0.6163 | 0.6219
INSP_175 | Dimension 2d Distance (PLANE37,PLANE35) |  | M |  | 0.978 | 0.9776 | 0.025 | 0.025 |  | -0.0004 | 0 | [9 empty] | 0.9741 | 0.981
INSP_176 | Dimension 2d Distance (PLANE37,PLANE17) |  | M |  | 0.5 | 0.5002 | 0.05 | 0.05 |  | 0.0002 | 0 | [9 empty] | 0.4968 | 0.5037
INSP_181 | Dimension Location (CIRCLE21) |  | D |  | 5 | 5.001 | 0.1 | 0.1 |  | 0.001 | 0 | [9 empty] | 4.9972 | 5.0036
INSP_182 | ASME Geometric Tolerance Command (CIRCLE21) | CIRCLE21 | X | SEG=1 | -38.5552 | -38.5545 |  |  |  | 0.0007 |  | -31.0002
INSP_182 | ASME Geometric Tolerance Command (CIRCLE21) |  | Y | SEG=1 | 9.5204 | 9.52 |  |  |  | -0.0004
INSP_182 | ASME Geometric Tolerance Command (CIRCLE21) |  | TP | SEG=1 | 0 | 0.0017 | 0.05 | 0 | 0 | 0.0017 | 0
INSP_183 | Dimension Location (L_DATUM) |  | D |  | 5.505 | 5.5042 | 0.025 | 0.025 |  | -0.0008 | 0 | [9 empty] | 5.5002 | 5.5077
INSP_184 | ASME Geometric Tolerance Command (L_DATUM) | L_DATUM | X | SEG=1 | 38.5561 | 38.5576 |  |  |  | 0.0015 |  | 27.6419
INSP_184 | ASME Geometric Tolerance Command (L_DATUM) |  | Y | SEG=1 | -9.5167 | -9.5159 |  |  |  | 0.0008
INSP_184 | ASME Geometric Tolerance Command (L_DATUM) |  | TP | SEG=1 | 0 | 0.0034 | 0.1 | 0 | 0 | 0.0034 | 0
INSP_187 | Dimension Location (CIRCLE22) |  | D |  | 0.559 | 0.5489 | 0.025 | 0.025 |  | -0.0101 | 0 | [9 empty] | 0.5482 | 0.55
INSP_188 | ASME Geometric Tolerance Command (CIRCLE22) | CIRCLE22 | X | SEG=1 | -38.5552 | -38.5544 |  |  |  | 0.0008 |  | -5.0161
INSP_188 | ASME Geometric Tolerance Command (CIRCLE22) |  | Y | SEG=1 | 9.5205 | 9.5204 |  |  |  | -0.0001
INSP_188 | ASME Geometric Tolerance Command (CIRCLE22) |  | TP | SEG=1 | 0 | 0.0016 | 0.05 | 0 | 0 | 0.0016 | 0
INSP_189.1 | Dimension Location (J_DATUM) |  | D |  | 2.385 | 2.3991 | 0.025 | 0.025 |  | 0.0141 | 0 | [9 empty] | 2.3951 | 2.4037
INSP_190 | ASME Geometric Tolerance Command (J_DATUM) | J_DATUM (START PT) | Y | SEG=1 | 0.0068 | -0.0076 |  |  |  | -0.0143 |  | 111.1051
INSP_190 | ASME Geometric Tolerance Command (J_DATUM) |  | Z | SEG=1 | -6.5 | -6.4629 |  |  |  | 0.0371
INSP_190 | ASME Geometric Tolerance Command (J_DATUM) |  | TP | SEG=1 | 0 | 0.0796 | 0.1 | 0 | 0 | 0.0796 | 0
INSP_191.1 | Dimension Location (OUTTERJ) |  | D |  | 2.645 | 2.6637 | 0.025 | 0.025 |  | 0.0187 | 0 | [9 empty] | 2.6247 | 2.6696
INSP_198.1 | Dimension Location (INNERJ) |  | D |  | 2.055 | 2.0604 | 0.01 | 0.01 |  | 0.0054 | 0 | [9 empty] | 2.0564 | 2.0637
INSP_211 | ASME Geometric Tolerance Command (K_DATUM) | K_DATUM (END PT) | X | SEG=1 | 0.0083 | -0.0163 |  |  |  | -0.0246 |  | -152.95
INSP_211 | ASME Geometric Tolerance Command (K_DATUM) |  | Z | SEG=1 | -5.4 | -5.4126 |  |  |  | -0.0126
INSP_211 | ASME Geometric Tolerance Command (K_DATUM) |  | TP | SEG=1 | 0 | 0.0552 | 0.1 | 0 | 0 | 0.0552 | 0
INSP_228A | Dimension 2d Angle (LINE11,XAXIS) |  | A |  | 45 | 45.27 | 3 | 3 |  | 0.27 | 0 | [9 empty] | 45.27 | 45.27
INSP_228B | Dimension 2d Angle (LINE12,XAXIS) |  | A |  | 45 | 45.2 | 3 | 3 |  | 0.2 | 0 | [9 empty] | 45.2 | 45.2
INSP_228C | Dimension 2d Angle (LINE13,XAXIS) |  | A |  | 45 | 45.37 | 3 | 3 |  | 0.37 | 0 | [9 empty] | 45.37 | 45.37
INSP_228D | Dimension 2d Angle (LINE14,YAXIS) |  | A |  | 45 | 45.36 | 3 | 3 |  | 0.36 | 0 | [9 empty] | 45.36 | 45.36
INSP_1 | Dimension 2d Distance (PLANE4,PLANE25) |  | M |  | 0.41 | 0.4156 | 0.05 | 0.05 |  | 0.0056 | 0 | [9 empty] | 0.4124 | 0.421
INSP_2 | Dimension 2d Distance (PLANE25,PLANE29) |  | M |  | 2.29 | 2.3069 | 0.05 | 0.05 |  | 0.0169 | 0 | [9 empty] | 2.3046 | 2.3096
INSP_7 | Dimension 2d Distance (A_DATUM,PLANE1) |  | M |  | 10.11 | 10.105 | 0.1 | 0.1 |  | -0.005 | 0 | [9 empty] | 10.0925 | 10.1201
INSP_8 | Dimension 2d Distance (PLANE4,A_DATUM) |  | M |  | 12.2 | 12.2159 | 0.1 | 0.1 |  | 0.0159 | 0 | [9 empty] | 12.2127 | 12.2213
INSP_9 | Dimension Location (CIRCLE13) |  | D |  | 71.851 | 71.8713 | 0.037 | 0.037 |  | 0.0203 | 0 | [9 empty] | 71.8333 | 71.8967
INSP_10 | ASME Geometric Tolerance Command (CIRCLE13) | CIRCLE13 | X | SEG=1 | -0.0073 | -0.0215 |  |  |  | -0.0142 |  | 178.4396
INSP_10 | ASME Geometric Tolerance Command (CIRCLE13) |  | Y | SEG=1 | -0.0042 | -0.0038 |  |  |  | 0.0004
INSP_10 | ASME Geometric Tolerance Command (CIRCLE13) |  | TP | SEG=1 | 0 | 0.0283 | 0.1 | 0 | 0 | 0.0283 | 0
INSP_49 | Dimension Location (CONE3) |  | A/2 |  | 45 | 45 | 3 | 3 |  | 0 | 0 | [9 empty] | 45 | 45
INSP_52 | Dimension 2d Distance (PLANE16,A_DATUM) |  | M |  | 9.2 | 9.1589 | 0.1 | 0.1 |  | -0.0411 | 0 | [9 empty] | 9.1535 | 9.1644
INSP_58 | ASME Geometric Tolerance Command (SCN7) | SCN7 | M | SEG=1 | 0 | 0.0631 | 0.15 | 0 |  | 0.0631 | 0
INSP_59 | ASME Geometric Tolerance Command (SCN14) | SCN14 | M | SEG=1 | 0 | 0.0366 | 0.1 | 0 |  | 0.0366 | 0
INSP_60 | ASME Geometric Tolerance Command (SCN9) | SCN9 | M | SEG=1 | 0 | 0.035 | 0.2 | 0 |  | 0.035 | 0
INSP_61 | ASME Geometric Tolerance Command (SCN8) | SCN8 | M | SEG=1 | 0 | 0.0281 | 0.2 | 0 |  | 0.0281 | 0
INSP_62 | Dimension Location (CYLINDER2) |  | D |  | 6.025 | 6.032 | 0.025 | 0.025 |  | 0.007 | 0 | [9 empty] | 6.0287 | 6.036
INSP_63 | ASME Geometric Tolerance Command (CYLINDER2) | CYLINDER2 (END PT) | X | SEG=1 | -6.1587 | -6.1559 |  |  |  | 0.0028 |  | 11.6269
INSP_63 | ASME Geometric Tolerance Command (CYLINDER2) |  | Y | SEG=1 | 6.1212 | 6.1218 |  |  |  | 0.0006
INSP_63 | ASME Geometric Tolerance Command (CYLINDER2) |  | TP | SEG=1 | 0 | 0.0057 | 0.1 | 0 | 0 | 0.0057 | 0
INSP_64 | ASME Geometric Tolerance Command (SCN15A) | SCN15A | M | SEG=1 | 0 | 0.011 | 0.05 | 0 |  | 0.011 | 0
INSP_65 | ASME Geometric Tolerance Command (SCN15B) | SCN15B | M | SEG=1 | 0 | 0.0123 | 0.05 | 0 |  | 0.0123 | 0
INSP_66 | ASME Geometric Tolerance Command (SCN15C) | SCN15C | M | SEG=1 | 0 | 0.0141 | 0.05 | 0 |  | 0.0141 | 0
INSP_67 | Dimension Location (CYLINDER1) |  | D |  | 6.025 | 6.0307 | 0.025 | 0.025 |  | 0.0057 | 0 | [9 empty] | 5.9922 | 6.0372
INSP_68 | ASME Geometric Tolerance Command (CYLINDER1) | CYLINDER1 (END PT) | X | SEG=1 | -14.5982 | -14.5959 |  |  |  | 0.0023 |  | -5.471
INSP_68 | ASME Geometric Tolerance Command (CYLINDER1) |  | Y | SEG=1 | 8.9007 | 8.9005 |  |  |  | -0.0002
INSP_68 | ASME Geometric Tolerance Command (CYLINDER1) |  | TP | SEG=1 | 0 | 0.0046 | 0.1 | 0 | 0 | 0.0046 | 0
INSP_69 | Dimension Location (CIRCLE14) |  | D |  | 0.76 | 0.7579 | 0.051 | 0.051 |  | -0.0021 | 0 | [9 empty] | 0.7545 | 0.7597
INSP_70 | ASME Geometric Tolerance Command (CIRCLE14) | CIRCLE14 | X | SEG=1 | -14.5982 | -14.599 |  |  |  | -0.0007 |  | 155.56
INSP_70 | ASME Geometric Tolerance Command (CIRCLE14) |  | Y | SEG=1 | 8.9007 | 8.901 |  |  |  | 0.0003
INSP_70 | ASME Geometric Tolerance Command (CIRCLE14) |  | TP | SEG=1 | 0 | 0.0016 | 0.1 | 0 | 0 | 0.0016 | 0
INSP_71 | Dimension Location (CIRCLE15) |  | D |  | 2 | 1.9676 | 0.1 | 0.1 |  | -0.0324 | 0 | [9 empty] | 1.9649 | 1.9706
INSP_72 | ASME Geometric Tolerance Command (CIRCLE15) | CIRCLE15 | X | SEG=1 | -4.5 | -4.5046 |  |  |  | -0.0046 |  | 112.004
INSP_72 | ASME Geometric Tolerance Command (CIRCLE15) |  | Y | SEG=1 | 0 | 0.0114 |  |  |  | 0.0114
INSP_72 | ASME Geometric Tolerance Command (CIRCLE15) |  | TP | SEG=1 | 0 | 0.0246 | 0.1 | 0 | 0 | 0.0246 | 0
INSP_73 | ASME Geometric Tolerance Command (SCN12) | SCN12 | M | SEG=1 | 0 | 0.0115 | 0.15 | 0 |  | 0.0115 | 0
INSP_74 | ASME Geometric Tolerance Command (SCN12) | SCN12 | M | SEG=1 | 0 | 0.0091 | 0.05 | 0 |  | 0.0091 | 0
INSP_75 | Dimension Location (RAD1) |  | R |  | 0.25 | 0.2425 | 0.1 | 0.1 |  | -0.0075 | 0 | [9 empty] | 0.2423 | 0.2428
INSP_76 | ASME Geometric Tolerance Command (SCN4) | SCN4 | M | SEG=1 | 0 | 0.0252 | 0.15 | 0 |  | 0.0252 | 0
INSP_77 | ASME Geometric Tolerance Command (SCN1) | SCN1 | M | SEG=1 | 0 | 0.0259 | 0.15 | 0 |  | 0.0259 | 0
INSP_79 | ASME Geometric Tolerance Command (SCN2_SET) | SCN2_SET | M | SEG=1 | 0 | 0.017 | 0.05 | 0 |  | 0.017 | 0
INSP_80 | ASME Geometric Tolerance Command (SCN3) | SCN3 | M | SEG=1 | 0 | 0.024 | 0.15 | 0 |  | 0.024 | 0
INSP_84 | ASME Geometric Tolerance Command (SET_SCN6) | SET_SCN6 | M | SEG=1 | 0 | 0.0359 | 0.1 | 0 |  | 0.0359 | 0
INSP_85 | ASME Geometric Tolerance Command (SCN5) | SCN5 | M | SEG=1 | 0 | 0.0354 | 0.1 | 0 |  | 0.0354 | 0
INSP_86 | ASME Geometric Tolerance Command (SCN16B) | SCN16B | M | SEG=1 | 0 | 0.0258 | 0.2 | 0 |  | 0.0258 | 0
INSP_87 | ASME Geometric Tolerance Command (SCN16A) | SCN16A | M | SEG=1 | 0 | 0.0127 | 0.2 | 0 |  | 0.0127 | 0
INSP_88C | ASME Geometric Tolerance Command (SCN13C) | SCN13C | M | SEG=1 | 0 | 0.0126 | 0.05 | 0 |  | 0.0126 | 0
INSP_88B | ASME Geometric Tolerance Command (SCN13B) | SCN13B | M | SEG=1 | 0 | 0.0199 | 0.05 | 0 |  | 0.0199 | 0
INSP_88A | ASME Geometric Tolerance Command (SCN13A) | SCN13A | M | SEG=1 | 0 | 0.0199 | 0.05 | 0 |  | 0.0199 | 0
INSP_88D | ASME Geometric Tolerance Command (SCN13D) | SCN13D | M | SEG=1 | 0 | 0.0135 | 0.05 | 0 |  | 0.0135 | 0
INSP_89 | Dimension Location (CIRCLE10) |  | D |  | 1.665 | 1.6627 | 0.025 | 0.025 |  | -0.0023 | 0 | [9 empty] | 1.6601 | 1.666
INSP_90 | ASME Geometric Tolerance Command (CIRCLE10) | CIRCLE10 | X | SEG=1 | 37.96 | 37.962 |  |  |  | 0.002 |  | -51.4362
INSP_90 | ASME Geometric Tolerance Command (CIRCLE10) |  | Y | SEG=1 | 13.8 | 13.7975 |  |  |  | -0.0025
INSP_90 | ASME Geometric Tolerance Command (CIRCLE10) |  | TP | SEG=1 | 0 | 0.0063 | 0.1 | 0 | 0 | 0.0063 | 0
INSP_92 | Dimension 2d Distance (POINT6,POINT7) |  | M |  | 5 | 5.0056 | 0.1 | 0.1 |  | 0.0056 | 0 | [9 empty] | 5.0056 | 5.0056
INSP_93 | Dimension 2d Distance (LINE15,POINT6) |  | M |  | 2.5 | 2.5053 | 0.1 | 0.1 |  | 0.0053 | 0 | [9 empty] | 2.5028 | 2.5079
INSP_94 | Dimension Location (CIRCLE5) |  | D |  | 13.1 | 13.0885 | 0.1 | 0.1 |  | -0.0115 | 0 | [9 empty] | 13.0743 | 13.1
INSP_95 | ASME Geometric Tolerance Command (CIRCLE5) | CIRCLE5 | X | SEG=1 | 0.0073 | 0.0063 |  |  |  | -0.001 |  | -115.1553
INSP_95 | ASME Geometric Tolerance Command (CIRCLE5) |  | Y | SEG=1 | 0.0042 | 0.0021 |  |  |  | -0.0021
INSP_95 | ASME Geometric Tolerance Command (CIRCLE5) |  | TP | SEG=1 | 0 | 0.0046 | 0.1 | 0 | 0 | 0.0046 | 0
INSP_96 | Dimension Location (CIRCLE11) |  | D |  | 9 | 9.0014 | 0.1 | 0.1 |  | 0.0014 | 0 | [9 empty] | 8.9979 | 9.0053
INSP_97 | ASME Geometric Tolerance Command (CIRCLE11) | CIRCLE11 | X | SEG=1 | 0.0073 | 0.0052 |  |  |  | -0.0021 |  | 149.4517
INSP_97 | ASME Geometric Tolerance Command (CIRCLE11) |  | Y | SEG=1 | 0.0042 | 0.0055 |  |  |  | 0.0013
INSP_97 | ASME Geometric Tolerance Command (CIRCLE11) |  | TP | SEG=1 | 0 | 0.0049 | 0.1 | 0 | 0 | 0.0049 | 0
INSP_98 | Dimension Location (F_DATUM) |  | D |  | 23.0325 | 23.0367 | 0.0125 | 0.0125 |  | 0.0042 | 0 | [9 empty] | 23.0335 | 23.0406
INSP_99 | ASME Geometric Tolerance Command (F_DATUM) | F_DATUM | X | SEG=1 | 18.01 | 18.0135 |  |  |  | 0.0035 |  | -53.7206
INSP_99 | ASME Geometric Tolerance Command (F_DATUM) |  | Y | SEG=1 | 10.4 | 10.3953 |  |  |  | -0.0047
INSP_99 | ASME Geometric Tolerance Command (F_DATUM) |  | TP | SEG=1 | 0 | 0.0118 | 0.1 | 0 | 0 | 0.0118 | 0
INSP_100 | Dimension 2d Distance (E_DATUM,POINT5) |  | M |  | 0.45 | 0.446 | 0.025 | 0.025 |  | -0.004 | 0 | [9 empty] | 0.4446 | 0.448
INSP_101 | Dimension 2d Distance (E_DATUM,PLANE28) |  | M |  | 0.25 | 0.2458 | 0.1 | 0.1 |  | -0.0042 | 0 | [9 empty] | 0.2444 | 0.2477
INSP_102 | Dimension 2d Distance (E_DATUM,PLANE30) |  | M |  | 6.65 | 6.6602 | 0.1 | 0.1 |  | 0.0102 | 0 | [9 empty] | 6.6588 | 6.6621
INSP_103 | Dimension 2d Distance (E_DATUM,POINT3) |  | M |  | 7.57 | 6.9105 | 0 | 0.92 |  | -0.6595 | 0 | [9 empty] | 6.9091 | 6.9124
INSP_104 | Dimension 2d Distance (PLANE2,PLANE26) |  | M |  | 0.5 | 0.4965 | 0.1 | 0.1 |  | -0.0035 | 0 | [9 empty] | 0.4941 | 0.4993
INSP_105 | Dimension 2d Distance (PLANE2,PLANE27) |  | M |  | 1.657 | 1.6532 | 0.1 | 0.1 |  | -0.0038 | 0 | [9 empty] | 1.6507 | 1.6559
INSP_106 | Dimension 2d Distance (PLANE4,PLANE2) |  | M |  | 5.255 | 5.2535 | 0.025 | 0.025 |  | -0.0015 | 0 | [9 empty] | 5.2504 | 5.259
INSP_107 | Dimension Location (CIRCLE12) |  | D |  | 7.2 | 7.184 | 0.1 | 0.1 |  | -0.016 | 0 | [9 empty] | 7.1833 | 7.1846
INSP_108 | ASME Geometric Tolerance Command (CIRCLE12) | CIRCLE12 | X | SEG=1 | 0.0073 | 0.0053 |  |  |  | -0.002 |  | 143.5423
INSP_108 | ASME Geometric Tolerance Command (CIRCLE12) |  | Y | SEG=1 | 0.0042 | 0.0057 |  |  |  | 0.0015
INSP_108 | ASME Geometric Tolerance Command (CIRCLE12) |  | TP | SEG=1 | 0 | 0.005 | 0.1 | 0 | 0 | 0.005 | 0
INSP_109 | Dimension Location (CIRCLE1) |  | D |  | 8.011 | 8.017 | 0.01 | 0.01 |  | 0.006 | 0 | [9 empty] | 8.0136 | 8.021
INSP_110 | ASME Geometric Tolerance Command (CIRCLE1) | CIRCLE1 | X | SEG=1 | 0.0073 | 0.0063 |  |  |  | -0.001 |  | 167.2193
INSP_110 | ASME Geometric Tolerance Command (CIRCLE1) |  | Y | SEG=1 | 0.0042 | 0.0044 |  |  |  | 0.0002
INSP_110 | ASME Geometric Tolerance Command (CIRCLE1) |  | TP | SEG=1 | 0 | 0.002 | 0.05 | 0 | 0 | 0.002 | 0
INSP_111 | Dimension Location (M_DATUM) |  | D |  | 11.009 | 11.0143 | 0.01 | 0.01 |  | 0.0053 | 0 | [9 empty] | 11.0061 | 11.0207
INSP_112 | ASME Geometric Tolerance Command (M_DATUM) | M_DATUM (START PT) | X | SEG=1 | -0.0073 | -0.0057 |  |  |  | 0.0016 |  | 54.0403
INSP_112 | ASME Geometric Tolerance Command (M_DATUM) |  | Y | SEG=1 | -0.0042 | -0.002 |  |  |  | 0.0022
INSP_112 | ASME Geometric Tolerance Command (M_DATUM) |  | TP | SEG=1 | 0 | 0.0054 | 0.1 | 0 | 0 | 0.0054 | 0
INSP_113 | Dimension Location (CIRCLE4) |  | D |  | 4.014 | 4.0175 | 0.014 | 0.014 |  | 0.0035 | 0 | [9 empty] | 4.0143 | 4.0198
INSP_114 | ASME Geometric Tolerance Command (CIRCLE4) | CIRCLE4 | X | SEG=1 | -18.0027 | -18.002 |  |  |  | 0.0007 |  | -32.2439
INSP_114 | ASME Geometric Tolerance Command (CIRCLE4) |  | Y | SEG=1 | -10.3958 | -10.3962 |  |  |  | -0.0005
INSP_114 | ASME Geometric Tolerance Command (CIRCLE4) |  | TP | SEG=1 | 0 | 0.0017 | 0.025 | 0 | 0 | 0.0017 | 0
INSP_120 | Dimension Location (CONE1) |  | A/2 |  | 30 | 30.01 | 3 | 3 |  | 0.01 | 0 | [9 empty] | 30.01 | 30.01
INSP_124 | Dimension Location (CIRCLE2) |  | D |  | 4 | 4.0024 | 0.1 | 0.1 |  | 0.0024 | 0 | [9 empty] | 3.9989 | 4.0044
INSP_125 | ASME Geometric Tolerance Command (CIRCLE2) | CIRCLE2 | X | SEG=1 | 0 | -0.0017 |  |  |  | -0.0017 |  | 155.4723
INSP_125 | ASME Geometric Tolerance Command (CIRCLE2) |  | Y | SEG=1 | 0 | 0.0008 |  |  |  | 0.0008
INSP_125 | ASME Geometric Tolerance Command (CIRCLE2) |  | TP | SEG=1 | 0 | 0.0036 | 0.1 | 0 | 0 | 0.0036 | 0
INSP_128 | Dimension 2d Distance (PLANE1,PLANE14) |  | M |  | 0.41 | 0.3991 | 0.05 | 0.05 |  | -0.0109 | 0 | [9 empty] | 0.3772 | 0.4132
INSP_129A | Dimension 2d Distance (PLANE14,LINE2) |  | M |  | 0.75 | 0.7462 | 0.025 | 0.025 |  | -0.0038 | 0 | [9 empty] | 0.7323 | 0.7543
INSP_129B | Dimension 2d Distance (PLANE14,LINE3) |  | M |  | 0.75 | 0.7503 | 0.025 | 0.025 |  | 0.0003 | 0 | [9 empty] | 0.7364 | 0.7584
INSP_129C | Dimension 2d Distance (PLANE14,LINE4) |  | M |  | 0.75 | 0.7584 | 0.025 | 0.025 |  | 0.0084 | 0 | [9 empty] | 0.7445 | 0.7665
INSP_129D | Dimension 2d Distance (PLANE14,LINE5) |  | M |  | 0.75 | 0.7498 | 0.025 | 0.025 |  | -0.0002 | 0 | [9 empty] | 0.7359 | 0.7579
INSP_129E | Dimension 2d Distance (PLANE14,LINE6) |  | M |  | 0.75 | 0.7472 | 0.025 | 0.025 |  | -0.0028 | 0 | [9 empty] | 0.7333 | 0.7553
INSP_129F | Dimension 2d Distance (PLANE14,PL8_PT1) |  | M |  | 0.75 | 0.753 | 0.025 | 0.025 |  | 0.003 | 0 | [9 empty] | 0.7391 | 0.7611
INSP_129G | Dimension 2d Distance (PLANE14,PL8_PT2) |  | M |  | 0.75 | 0.7468 | 0.025 | 0.025 |  | -0.0032 | 0 | [9 empty] | 0.7329 | 0.7549
INSP_130 | Dimension 2d Distance (E_DATUM,PLANE7) |  | M |  | 5.15 | 5.1492 | 0.025 | 0.025 |  | -0.0008 | 0 | [9 empty] | 5.1478 | 5.1512
INSP_131 | Dimension 2d Distance (PLANE9,PLANE10) |  | M |  | 2.3 | 2.2956 | 0.1 | 0.1 |  | -0.0044 | 0 | [9 empty] | 2.2891 | 2.3105
INSP_132 | Dimension 2d Distance (PLANE11,PLANE29) |  | M |  | 5.5 | 5.4875 | 0.075 | 0.075 |  | -0.0125 | 0 | [9 empty] | 5.4761 | 5.5084
INSP_133A | Dimension 2d Distance (PLANE11,PLANE13) |  | M |  | 3 | 2.9971 | 0.05 | 0.05 |  | -0.0029 | 0 | [9 empty] | 2.9761 | 3.0085
INSP_133B | Dimension 2d Distance (PLANE11,PLANE13) |  | M |  | 3 | 2.9971 | 0.05 | 0.05 |  | -0.0029 | 0 | [9 empty] | 2.9761 | 3.0085
INSP_145 | Dimension Location (CIRCLE33) |  | D |  | 1.14 | 1.1367 | 0.05 | 0.05 |  | -0.0033 | 0 | [9 empty] | 1.1367 | 1.1367
INSP_146 | Dimension Location (CIRCLE32) |  | D |  | 2.1 | 2.0977 | 0.05 | 0.05 |  | -0.0023 | 0 | [9 empty] | 2.0977 | 2.0977
INSP_147 | ASME Geometric Tolerance Command (CIRCLE32) | CIRCLE32 | X | SEG=1 | -14.5982 | -14.5995 |  |  |  | -0.0013 |  | 138.7461
INSP_147 | ASME Geometric Tolerance Command (CIRCLE32) |  | Y | SEG=1 | 8.9007 | 8.9019 |  |  |  | 0.0012
INSP_147 | ASME Geometric Tolerance Command (CIRCLE32) |  | TP | SEG=1 | 0 | 0.0035 | 0.1 | 0 | 0 | 0.0035 | 0
INSP_149 | Dimension 2d Distance (PLANE5,PLANE31) |  | M |  | 1.38 | 1.3814 | 0.05 | 0.05 |  | 0.0014 | 0 | [9 empty] | 1.3794 | 1.3838
INSP_172 | Dimension 2d Distance (PLANE15,A_DATUM) |  | M |  | 10.79 | 10.8017 | 0.1 | 0.1 |  | 0.0117 | 0 | [9 empty] | 10.7992 | 10.8048
INSP_200 | Dimension 2d Distance (E_DATUM,PLANE6) |  | M |  | 5.08 | 5.0888 | 0.025 | 0.025 |  | 0.0088 | 0 | [9 empty] | 5.0814 | 5.0956
INSP_227 | Dimension 2d Distance (POINT8,POINT9) |  | M |  | 2 | 1.9781 | 0.1 | 0.1 |  | -0.0219 | 0 | [9 empty] | 1.9781 | 1.9781
REF95 | Dimension Location (VERTICAL_PT1) |  | Y |  | 10.11 | 10.1237 | 0.05 | 0.05 |  | 0.0137 | 0 | [9 empty] | 10.1237 | 10.1237
REF95 | Dimension Location (VERTICAL_PT1) |  | Z |  | 26.6927 | 26.6919 | 0.254 | 0.254 |  | -0.0008 | 0 | [9 empty] | 26.6919 | 26.6919
REF96 | Dimension Location (VERTICAL_PT2) |  | Y |  | 10.11 | 10.1101 | 0.05 | 0.05 |  | 0.0001 | 0 | [9 empty] | 10.1101 | 10.1101
REF96 | Dimension Location (VERTICAL_PT2) |  | Z |  | -26.2245 | -26.2271 | 0.05 | 0.05 |  | -0.0026 | 0 | [9 empty] | -26.2271 | -26.2271